## HeadwallsEndwalls
Headwall / Endwall - Point | [11 empty] | Hide This Field | [9 empty] | Inspection Form
Global ID | ID | Project Number | Year Installed | Data Source | Owned By | Maintained By | Type | Material | Outlet Protection | MS4 System Outfall | Town | LRS ID | Location | Highway | Local Road Name | Maintenance Garage | Maintenance District | Status | Archive Status | Archive Year | Comments | Inspection Reason | Inspection ID | Inspection Date | Requires Traffic Control | Erosion | Outlet Protection | Scour | Perched Outlet | Waterway Adequacy | Condition | Maintenance Needed | Maintenance Performed | Cost of Work Performed | Comments
| text | text | short integer | drop down | drop down | drop down | drop down | drop down | drop down | drop down | drop down | text | drop down | text | text | drop down | drop down | drop down | drop down | short integer | Text | drop down | text | date | drop down | drop down | drop down | drop down | drop down | drop down | drop down | drop down | drop down | double | text
GIS Auto Assign | DOT Town # Owner- HE - ObjectID | (Type in Project Number) | (Type in year) | State - Construction Plans | CTDOT | CTDOT | Headwall (Flow into Pipe) | Concrete - (default) | None - (default) | Yes |  |  | Highway | N/A - (default) |  |  |  | Inspection Completed | Active - (default) | (Type in year) | (Type in Additional Information) | Condition Rating - (default) | 170-HE-ObjectID Date |  | Yes | None - (default) | None - (default) | None - (default) | No - (default) | Good | Excellent | Yes | Yes
| DOT = 170 (Would be Default) |  |  | State - Field | Municipality - (default) | Municipality - (default) | Endwall (Flow out of Pipe) | Metal | Bituminous | No - (default) |  |  | Local Road - (default) |  |  |  |  | Inspection Not Completed | Removed |  |  | Maintenance Activity |  |  | No - (default) | Minor | Good | Minor | 0 - 6 | Fair | Good | No - (default) | No - (default)
| 170-HE-ObjectID |  |  | State - Design | Private | Private | "DG" Type | Plastic | Concrete |  |  |  | Administrative Office | [5 empty] | Abandoned | [6 empty] | Moderate | Fair | Moderate | 6.1 - 12 | Poor | Fair
|  |  |  | State - AsBuilt | Quasi-Public Sewer Authority | Quasi-Public Sewer Authority | Flared End | Stone | Gabions |  |  |  | Bus Facility | [12 empty] | Severe | Poor | Severe | 12.1 - 24 | N/A - (default) | Poor
|  |  |  | Town- (default) | Other (note in comments) | Other (note in comments) | "L" Type | Other (note in comments) | Intermediate Riprap Apron |  |  |  | Commuter Parking Lot | [15 empty] | 24+ |  | Failed
|  |  |  | Private | Unknown | Unknown | Pipe End (Paved) | Unknown | Modified Riprap Apron |  |  |  | Maintenance Facility | [17 empty] | Obstructed
|  |  |  | Engineering Evidence |  |  | Pipe End (Not Paved) |  | Riprap Apron |  |  |  | Other | [17 empty] | Inaccessible
|  |  |  | Other |  |  | Wingwall |  | Special Riprap Apron |  |  |  | Other State Facility | [17 empty] | Submerged
[7 empty] | Other (note in comments) |  | Standard Riprap Apron |  |  |  | Private Facility | [17 empty] | Not Found
[7 empty] | Unknown |  | Intermediate Riprap Scour Hole |  |  |  | Rail Facility
[9 empty] | Modified Riprap Scour Hole |  |  |  | Rail Line
[9 empty] | Riprap Scour Hole |  |  |  | Rail Station
[9 empty] | Special Riprap Scour Hole |  |  |  | Rest Area
[9 empty] | Standard Riprap Scour Hole |  |  |  | Service Plaza
[9 empty] | Other (note in comments) |  |  |  | Town Facility
[9 empty] | Unknown |  |  |  | Trail
Weigh Station
Global Id | Length 14 | Allow Null - Yes | Allow Null - Yes | Allow Null - No | Allow Null - No | Allow Null - No | Allow Null - No | Allow Null - No | Allow Null - No | Allow Null - No | Allow Null - No | Allow Null - Yes | Allow Null - No | Allow Null - No | Allow Null - Yes | Allow Null - No | Allow Null - No | Allow Null - No | Allow Null - No | Allow Null - Yes | Allow Null - Yes | Allow Null - No | Allow Null - Yes | Allow Null - Yes | Allow Null - No | Allow Null - No | Allow Null - No | Allow Null - No | Allow Null - No | Allow Null - No | Allow Null - No | Allow Null - No | Allow Null - No | Allow Null - Yes | Allow Null - Yes
|  | Default - no default | Default - no default | Default - State - Construction Plans | Default - CTDOT | Default - CTDOT | Default - no default | Default - Concrete | Default - None | Default - No | Default - No Default | Default - No default | Default - Highway | Default - No Default | Default - No default | Default - No default | Default - No default | Default - Inspection Not Completed | Default - Active | Default - no default | Default - No default | Default - Condition Rating | Default - no default |  | Default - No | Default - None | Default - None | Default - None | Default - No | Default - N/A | Default - No Default | Default - No | Default - No | Default - No default | Default - No default
|  | Domain - no domain | Domain - swYears | Domain - swDataSource | Domain - swOwnedByMaintainedBy | Domain - swOwnedByMaintainedBy | Domain - swHEType | Domain - swHEMaterial | Domain - swHEOutletProtection | Domain - genYesNo | Domain - genTowns | Domain - No domain | Domain - swLocation | Domain - hwyHighwaysNA | Domain - No domain | Domain - bndMaintenanceGarages | Domain - bndMaintenanceDistricts | Domain - swStatus | Domain - swArchiveStatus | Domain - swYears | Length 255 | Domain - swInspectionReason | Domain - No domain |  | Domain - genYesNo | Domain - swSeverity | Domain - swOutletProtection | Domain - swSeverity | Domain - swHEPerchedOutlet | Domain - swHEWaterwayAdequacy | Domain - swCondition | Domain - genYesNo | Domain - genYesNo | Domain - swCostOfWork | Length 255
|  | Length 12 | short integer 1790 - 2100 | Length 30 | Length 35 | Length 35 | Length 30 | Length 30 | Length 40 | Length 3 | Length 35 | Length 20 | Length 30 | Length 4 | Length 50 | Length 35 | Length 1 | Length 30 | Length 15 | short integer 1790 - 2100 |  | Length 30 | Length 30 |  | Length 3 | Length 12 | Length 10 | Length 12 | Length 10 | Length 10 | Length 20 | Length 3 | Length 3 | double
Domain - Range 0 - 1,000,000.00

## Inlets
Inlet - Point | [16 empty] | Hide This Field | [9 empty] | Inspection Form
Global ID | ID | Project Number | Year Installed | Data Source | Owned By | Maintained By | Type | Material | Top Of Frame To Bottom Of Structure (feet) | Top Of Frame To Lowest Invert Out (feet) | Sump (feet) | Datum of Plans | Top of Frame Elevation | Lowest Invert Out Elevation | Bottom of Structure Elevation | Town | LRS ID | Location | Highway | Local Road Name | Maintenance Garage | Maintenance District | Status | Archive Status | Archive Year | Comments | Inspection Reason | Inspection ID | Inspection Date | Inspection Type | Requires Traffic Control | Erosion | Siltation | Grate/Cover Condition | Top Resetting | Condition | Maintenance Needed | Maintenance Performed | Cost of Work Performed | Comments | Depth TOF To Bottom Of Structure (feet) | Depth TOF To Top Of Sediment (feet) | Depth of Sediment (feet) | Depth TOF To Invert Out (feet) | Depth of Sump (feet) | Sediment Level In Sump (%) | Cleaning Completed | Sediment Removed (cubic ft)
|  | String | YYYY | drop down | drop down | drop down | drop down | drop down | float - HIDE | float - HIDE | float | drop down | float | float | float | drop down | text - HIDE | drop down | text | text | drop down | drop down | drop down | drop down | short integer | Text | drop down | text | date | drop down | drop down | drop down | drop down | drop down | drop down | drop down | drop down | drop down | long integer | text | float - HIDE | float - HIDE | float | float - HIDE | float | float - HIDE | drop down | short integer
GIS Auto Assign | DOT Town # Owner-IN-ObjectID | (Type in) | (Type in year) | State - Construction Plans | CTDOT | CTDOT | Catchbasin Type-C | Brick | (Type in) | (Type in) | (Type in) | NAD 27 | (Type in Elevation) | (Type in Elevation) | (Type in Elevation) |  |  | Highway | N/A - (default) |  | attribute assistant | attribute assistant | Inspection Completed | Active - (default) | (Type in year) | (Type in Additional Information) | Condition Rating - (default) | 170-IN-ObjectID Date |  | Video - Interior & Exterior | Yes | None - (default) | None - (default) | Good | Top Replaced | Excellent | Yes | Yes | [8 empty] | Yes
| DOT = 170 (Would be Default) |  |  | State - Field | Municipality - (default) | Municipality - (default) | Catchbasin Type-CL | Block |  |  |  | NAD 83 | [5 empty] | Local Road - (default) |  |  |  |  | Inspection Not Completed | Removed |  |  | Maintenance Activity |  |  | Video - Exterior Only | No - (default) | Minor | Minor | Fair | Grate Only Replaced | Good | No - (default) | No - (default) | [8 empty] | No - (default)
| 170-IN-ObjectID |  |  | State - Design | Private | Private | Catchbasin Type-CG | Concrete (Cast in Place) |  |  |  | NATRF 2022 | [5 empty] | Administrative Office | [5 empty] | Abandoned | [5 empty] | Visual - Confined Space Entry |  | Moderate | Moderate | Poor | No - (default) | Fair
|  |  |  | State - AsBuilt | Quasi-Public Sewer Authority | Quasi-Public Sewer Authority | Catchbasin Type-CM | Concrete (Precast) |  |  |  | Other | [5 empty] | Bus Facility | [11 empty] | Visual - From Above Only |  | Severe | Severe | N/A |  | Poor
|  |  |  | Town- (default) | Other (note in comments) | Other (note in comments) | Circle Grate | Stone |  |  |  | Unknown | [5 empty] | Commuter Parking Lot | [11 empty] | Other | [5 empty] | Failed
|  |  |  | Private | Unknown | Unknown | C Double Grate Type I | Unknown | [9 empty] | Maintenance Facility | [17 empty] | Obstructed
|  |  |  | Engineering Evidence |  |  | C Double Grate Type II | [10 empty] | Other | [17 empty] | Inaccessible
|  |  |  | Other |  |  | CL Double Grate Type I | [10 empty] | Other State Facility | [17 empty] | Submerged
[7 empty] | CL Double Grate Type II | [10 empty] | Private Facility | [17 empty] | Not Found
[7 empty] | Drop Inlet | [10 empty] | Rail Facility
[7 empty] | Gutter Inlet | [10 empty] | Rail Line
[7 empty] | Lawn Drain | [10 empty] | Rail Station
[7 empty] | Leaching | [10 empty] | Rest Area
[7 empty] | Scupper | [10 empty] | Service Plaza
[7 empty] | Other | [10 empty] | Town Facility
[7 empty] | Unknown | [10 empty] | Trail
Weigh Station
Global Id | Length 14 | Allow Null - Yes | Allow Null - Yes | Allow Null - No | Allow Null - No | Allow Null - No | Allow Null - No | Allow Null - No | Allow Null - Yes | Allow Null - Yes | Allow Null - Yes | Allow Null - No | Allow Null - Yes | Allow Null - Yes | Allow Null - Yes | Allow Null - No | Allow Null - Yes | Allow Null - No | Allow Null - No | Allow Null - Yes | Allow Null - No | Allow Null - No | Allow Null - No | Allow Null - No | Allow Null - Yes | Allow Null - Yes | Allow Null - No | Allow Null - Yes | Allow Null - Yes | Allow Null - Yes | Allow Null - No | Allow Null - No | Allow Null - No | Allow Null - No | Allow Null - No | Allow Null - No | Allow Null - No | Allow Null - No | Allow Null - Yes | Allow Null - Yes | Allow Null - No | Allow Null - No | Allow Null - Yes | Allow Null - No | Allow Null - Yes | Allow Null -Yes | Allow Null - Yes | Allow Null - Yes
|  | Default - no default | Default - no default | Default - State - Construction Plans | Default - CTDOT | Default - CTDOT | Default - No default | Default - no default | Default - No default | Default - No default | Default - No default | Default - NAD 83 | Default - No default | Default - No default | Default - No default | Default - No Default | Default - No default | Default - Highway | Default - No Default | Default - No Default | Default - No Default | Default - No Default | Default - Inspection Not Completed | Default - Active | Default - no default | Default - No default | Default - Condition Rating | Default - no default |  | Default - no default | Default - No | Default - None | Default - None | Default - no default | Default - No | Default - No Default | Default - No | Default - No | Default - No default | Default - No default | Default - no default | Default - no default | Default - no default | Default - no default | Default - no default | Default - No default | Default - No | Default - No default
|  | Domain - no domain | Domain - swYears | Domain - swDataSource | Domain - swOwnedByMaintainedBy | Domain - swOwnedByMaintainedBy | Domain - swInletType | Domain - swInletMaterial | Domain - swRange0to30 | Domain - swRange0to30 | Domain - swRange0to30 | Domain - swPlanDatums | Domain - swRangeNeg30To2300 | Domain - swRangeNeg30To2300 | Domain - swRangeNeg30To2300 | Domain - bndTowns | Domain - No domain | Domain - swLocation | Domain - hwyHighwaysNA | Domain - no domain | Domain - bndMaintenanceGarages | Domain - bndMaintenanceDistricts | Domain - swStatus | Domain - swArchiveStatus | Domain - swYears | Length 255 | Domain - swInspectionReason | Domain - No domain |  | Domain - swInletInspectionType | Domain - genYesNo | Domain - swSeverity | Domain - swSeverity | Domain - swGrate | Domain - swInletTopResetting | Domain - swCondition | Domain - genYesNo | Domain - genYesNo | Domain - swCostOfWork | Length 255 | Domain - swRange0to30 | Domain - swRange0to30 | Domain - swRange0to30 | Domain - swRange0to30 | Domain - swRange0to30 | Domain - swRange0to100 | Domain - genYesNo | Domain - swRange0to300
|  | Length 12 | short integer 1790 - 2100 | Length 30 | Length 35 | Length 35 | Length 30 | Length 30 | float | float | float | Length 15 | float | float | float | Length 35 | Length 20 | Length 30 | Length 4 | Length 50 | Length 35 | Length 1 | Length 30 | Length 15 | short integer 1790 - 2100 |  | Length 30 | Length 30 |  | Length 40 | Length 3 | Length 12 | Length 12 | Length 10 | Length 25 | Length 20 | Length 3 | Length 3 | long integer |  | float | float | float | float | float | float | Length 3 | short integer
[9 empty] | Domain - Range 0 - 30 | Domain - Range 0 - 30 | Domain - Range 0 - 30 |  | Domain - Range - -30 - 2300 | Domain - Range - -30 - 2300 | Domain - Range - -30 - 2300 | [23 empty] | Domain - Range 0 - 1,000,000 |  | Domain - Range 0 - 30 | Domain - Range 0 - 30 | Domain - Range 0 - 30 | Domain - Range 0 - 30 | Domain - Range 0 - 30 | Domain - Range 0.0 - 100.0 |  | Domain Range 0 - 300

## Manholes
Manhole - Point | [17 empty] | Hide This Field | [9 empty] | Inspection Form
Global ID | ID | Project Number | Year Installed | Data Source | Owned By | Maintained By | Type | Key Junction | Structure Cover | Top Of Frame To Bottom Of Structure (feet) | Top Of Frame To Lowest Invert Out (feet) | Sump (feet) | Datum of Plans | Top of Frame Elevation | Lowest Invert Out Elevation | Bottom of Structure Elevation | Town | LRS ID | Location | Highway | Local Road Name | Maintenance Garage | Maintenance District | Status | Archive Status | Archive Year | Comments | Inspection Reason | Inspection ID | Inspection Date | Inspection Type | Requires Traffic Control | Grate/Cover Condition | Condition | Maintenance Needed | Maintenance Performed | Cost of Work Performed | Comments | Depth TOF to Bottom of Structure (feet) | Depth TOF to Top of Sediment (feet) | Depth of Sediment (feet) | Depth TOF to Invert Out (feet) | Depth of Sump (feet) | Sediment Level In Sump (%) | Cleaning Completed | Sediment Removed (cubic ft)
|  | String | YYYY | drop down | drop down | drop down | drop down | drop down | drop down | float - HIDE | float - HIDE | float | drop down | float | float | float | drop down | text - HIDE | drop down | text | text | drop down | drop down | drop down | drop down | short integer | Text | drop down | text | date | drop down | drop down | drop down | drop down | drop down | drop down | long integer | text | float - HIDE | float - HIDE | float | float - HIDE | float | float - HIDE | drop down | short integer
GIS Auto Assign | DOT Town # Owner-MH-ObjectID | (Type in) | (Type in year) | State - Construction Plans | CTDOT | CTDOT | Manhole | Yes | Metal - (default) | (Type in) | (Type in) | (Type in) | NAD 27 | (Type in Elevation) | (Type in Elevation) | (Type in Elevation) |  |  | Highway | N/A - (default) |  |  |  | Inspection Completed | Active - (default) | (Type in year) | (Type in Additional Information) | Condition Rating - (default) | 170-MH-ObjectID Date |  | Video | Yes | Good | Excellent | Yes | Yes | [8 empty] | Yes
| DOT = 170 (Would be Default) |  |  | State - Field | Municipality - (default) | Municipality - (default) | Junction Box | No - (default) | Concrete |  |  |  | NAD 83 | [5 empty] | Local Road - (default) |  |  |  |  | Inspection Not Completed | Removed |  |  | Maintenance Activity |  |  | Visual - Confined Space Entry | No - (default) | Fair | Good | No - (default) | No - (default) | [8 empty] | No - (default)
| 170-MH-ObjectID |  |  | State - Design | Private | Private | BMP Access Manhole |  | Other |  |  |  | NATRF 2022 | [5 empty] | Administrative Office | [5 empty] | Abandoned | [5 empty] | Visual - From Above Only |  | Poor | Fair
|  |  |  | State - AsBuilt | Quasi-Public Sewer Authority | Quasi-Public Sewer Authority | Diversion Manhole | [5 empty] | Other | [5 empty] | Bus Facility | [9 empty] | EX. 170-MH-000001 2020-04-15 |  | Other |  | N/A | Poor
|  |  |  | Town- (default) | Other (note in comments) | Other (note in comments) | Unknown | [5 empty] | Unknown | [5 empty] | Commuter Parking Lot | [14 empty] | Failed
|  |  |  | Private | Unknown | Unknown | [12 empty] | Maintenance Facility | [14 empty] | Obstructed
|  |  |  | Engineering Evidence | [14 empty] | Other | [14 empty] | Inaccessible
|  |  |  | Other | [14 empty] | Other State Facility | [14 empty] | Submerged
[19 empty] | Private Facility | [14 empty] | Not Found
Rail Facility
Rail Line
Rail Station
Rest Area
Service Plaza
Town Facility
Trail
Weigh Station
Global Id | Length 14 | Allow Null - Yes | Allow Null - Yes | Allow Null - No | Allow Null - No | Allow Null - No | Allow Null - No | Allow Null - No | Allow Null - No | Allow Null - Yes | Allow Null - Yes | Allow Null - Yes | Allow Null - No | Allow Null - Yes | Allow Null - Yes | Allow Null - Yes | Allow Null - No | Allow Null - Yes | Allow Null - No | Allow Null - No | Allow Null - Yes | Allow Null - No | Allow Null - No | Allow Null - No | Allow Null - No | Allow Null - Yes | Allow Null - Yes | Allow Null - No | Allow Null - Yes | Allow Null - Yes | Allow Null - Yes | Allow Null - No | Allow Null - No | Allow Null - No | Allow Null - No | Allow Null - No | Allow Null - Yes | Allow Null - Yes | Allow Null - No | Allow Null - No | Allow Null - Yes | Allow Null - No | Allow Null - Yes | Allow Null -Yes | Allow Null - Yes | Allow Null - Yes
|  | Default - no default | Default - no default | Default - State - Construction Plans | Default - CTDOT | Default - CTDOT | Default - no default | Default - No | Default - Metal | Default - No default | Default - No default | Default - No default | Default - NAD 83 | Default - No default | Default - No default | Default - No default | Default - No Default | Default - No default | Default - Highway | Default - No Default | Default - No Default | Default - No Default | Default - No Default | Default - Inspection Not Completed | Default - Active | Default - no default | Default - No default | Default - Condition Rating | Default - no default |  | Default - no default | Default - No | Default - no default | Default - No Default | Default - No | Default - No | Default - No default | Default - No default | Default - no default | Default - no default | Default - no default | Default - no default | Default - no default | Default - No default | Default - No | Default - No default
|  | Domain - no domain | Domain - swYears | Domain - swDataSource | Domain - swOwnedByMaintainedBy | Domain - swOwnedByMaintainedBy | Domain - swMHType | Domain - genYesNo | Domain - MHStructureCover | Domain - swFloatRange0to30 | Domain - swRange0to30 | Domain - swRange0to30 | Domain - swPlanDatums | Domain - swRangeNeg30To2300 | Domain - swRangeNeg30To2300 | Domain - swRangeNeg30To2300 | Domain - bndTowns | Domain - No domain | Domain - swLocation | Domain - hwyHighwaysNA | Domain - no domain | Domain - bndMaintenanceGarages | Domain - bndMaintenanceDistricts | Domain - swStatus | Domain - swArchiveStatus | Domain - swYears | Length 255 | Domain - swInspectionReason | Domain - No domain |  | Domain - swMHInspectionType | Domain - genYesNo | Domain - swGrate | Domain - swCondition | Domain - genYesNo | Domain - genYesNo | Domain - swCostOfWork | Length 255 | Domain - swRange0to30 | Domain - swRange0to30 | Domain - swRange0to30 | Domain - swRange0to30 | Domain - swRange0to30 | Domain - swRange0to100 | Domain - genYesNo | Domain - swRange0to300
|  | Length 12 | short integer 1790 - 2100 | Length 30 | Length 35 | Length 35 | Length 25 | Length 3 | Length 10 | float | float | float | Length 10 | float | float | float | Length 35 | Length 20 | Length 30 | Length 4 | Length 50 | Length 35 | Length 1 | Length 30 | Length 15 | short integer 1790 - 2100 |  | Length 30 | Length 30 |  | Length 40 | Length 3 | Length 10 | Length 20 | Length 3 | Length 3 | long integer |  | float | float | float | float | float | float | Length 3 | short integer
[37 empty] | Domain - Range 0 - 1,000,000.00 |  | Domain - Range 0 - 30 | Domain - Range 0 - 30 | Domain - Range 0 - 30 | Domain - Range 0 - 30 | Domain - Range 0 - 30 | Domain - Range 0.0 - 100.0 |  | Domain Range 0 - 300

## Closed Conveyances
Closed Conveyance - Line | [18 empty] | Hide This Field | [9 empty] | Inspection Form
Global ID | ID | Project Number | Year Installed | Data Source | Owned By | Maintained By | Water Type | Material |  | Conveyance Type | Diameter (inches) | Height (inches) | Width (inches) | Length (linear ft) | Datum of Plans | Elevation In | Elevation Out | Town | LRS ID | Location | Highway | Local Road Name | Maintenance Garage | Maintenance District | Status | Archive Status | Archive Year | Comments | Inspection Reason | Inspection ID | Inspection Date | Inspection Type | Requires Traffic Control | Road Abnormalities | Road Abnormalities Comments | Condition | Maintenance Needed | Maintenance Performed | Sediment Removed (cubic ft) | Cost of Work Performed | Comments | Siltation/Debris | Visible Waterline | Water Leakage | Alignment | Joints | Concrete | CC Shape | Horizontal Diameter | Seams | Corrosion And Rust | Detailed Inspection Comments
|  | String | YYYY | drop down | drop down | drop down | drop down | drop down |  | drop down | short integer | short integer | short integer | float | drop down | float | float | drop down | text | drop down | text | text | drop down | drop down | drop down | drop down | short integer | Text | drop down | text | date | drop down | drop down | drop down | text | drop down | drop down | drop down | short integer | long integer | text | drop down | drop down | drop down | drop down | drop down | drop down | drop down | drop down | drop down | drop down | text
GIS Auto Assign | DOT Town # Owner-CC-ObjectID | (Type in) | (Type in year) | State - Construction Plans | CTDOT | CTDOT | Watercourse only | Asphalt Coated Corrugated Metal (ACCMP) | Earth & Geotextile | Round - (default) | (Type in Diameter) | (Type in Height) | (Type in Width) | (Type in Feet) | NAD 27 | (Type in Elevation) | (Type in Elevation) |  |  | Highway | N/A - (default) |  |  |  | Inspection Completed | Active - (default) | (Type in year) | (Type in Additional Information) | General Condition Rating - (default) | 170-CC-ObjectID Date |  | Video - Entire Length | Yes | Yes |  | Excellent | Yes | Yes |  |  |  | None | None | None | 0 | 0 | 0 | 0 | 0 | 0 | 0
| DOT = 170 (Would be Default) |  |  | State - Field | Municipality - (default) | Municipality - (default) | Stormwater only - (default) | Corrugated Metal (CMP) | Earthen | Perforated (Underdrain) |  |  |  |  | NAD 83 |  |  |  |  | Local Road - (default) |  |  |  |  | Inspection Not Completed | Removed |  |  | Maintenance Activity |  |  | Visual - Limited Area | No - (default) | No - (default) |  | Good | No - (default) | No - (default) |  |  |  | Minor | Minor | Minor | 1 | 1 | 1 | 1 | 1 | 1 | 1
| 170-CC-ObjectID |  |  | State - Design | Private | Private | Watercourse and Stormwater | High Density Polyethylene (HDPE) | Galvanized Pipe | Pipe Arch/ Elliptical |  |  |  |  | NATRF 2022 |  |  |  |  | Administrative Office | [5 empty] | Abandoned |  |  | Detailed Condition Rating |  |  | Visual - Entire Length |  |  |  | Fair | [5 empty] | Moderate | Moderate | Moderate | 2 | 2 | 2 | 2 | 2 | 2 | 2
|  |  |  | State - AsBuilt | Quasi-Public Sewer Authority | Quasi-Public Sewer Authority | Unknown | Polyvinyl Chloride (PVC) | Geotextile | Other (note in comments) |  |  |  |  | Other |  |  |  |  | Bus Facility | [11 empty] | Visual - At Ends Only |  |  |  | Poor | [5 empty] | Severe | Severe | Severe | 3 | 3 | 3 | 3 | 3 | 3 | 3
|  |  |  | Town- (default) | Other (note in comments) | Other (note in comments) |  | Reinforced Concrete (RCP) | Glass Reinforced Cement | Unknown |  |  |  |  | Unknown |  |  |  |  | Commuter Parking Lot | [11 empty] | Other |  |  |  | Failed | [5 empty] | Detailed Inspection Required | Detailed Inspection Required | Detailed Inspection Required | 4 | 4 | 4 | 4 | 4 | 4 | 4
|  |  |  | Private | Unknown | Unknown |  | ABS Plastic | Lined Corrugated Metal | [10 empty] | Maintenance Facility | [15 empty] | Obstructed | [8 empty] | 5 | 5 | 5 | 5 | 5 | 5 | 5
|  |  |  | Engineering Evidence |  |  |  | Aluminum | Other | [10 empty] | Other | [15 empty] | Inaccessible | [8 empty] | 6 | 6 | 6 | 6 | 6 | 6 | 6
|  |  |  | Other |  |  |  | Asbestos Cement | Pitch Fiber (Orangeburg) | [10 empty] | Other State Facility | [15 empty] | Submerged | [8 empty] | 7 | 7 | 7 | 7 | 7 | 7 | 7
[8 empty] | Brick | Plastic/Steel Composite | [10 empty] | Private Facility | [15 empty] | Not Found | [8 empty] | 8 | 8 | 8 | 8 | 8 | 8 | 8
[8 empty] | Brick Masonry | Polyethylene | [10 empty] | Rail Facility | [24 empty] | 9 | 9 | 9 | 9 | 9 | 9 | 9
[8 empty] | Cast Iron | Polypropylene | [10 empty] | Rail Line | [24 empty] | Detailed Inspection Required | Detailed Inspection Required | Detailed Inspection Required | Detailed Inspection Required | Detailed Inspection Required | Detailed Inspection Required | Detailed Inspection Required
[8 empty] | Clay Tile | Pre-Stressed Concrete Cylinder | [10 empty] | Rail Station
[8 empty] | Concrete (Non-Reinforced) | Reinforced Plastic (Truss) | [10 empty] | Rest Area | [8 empty] | Allow Null - No | Allow Null - Yes | Allow Null - Yes | Allow Null - Yes | Allow Null - No | Allow Null - No | Allow Null - Yes | Allow Null - No | Allow Null - No | Allow Null - No | Allow Null - Yes | Allow Null - Yes | Allow Null - Yes | Allow Null - No | Allow Null - No | Allow Null - No | Allow Null - No | Allow Null - No | Allow Null - No | Allow Null - No | Allow Null - No | Allow Null - No | Allow Null - No | Allow Null - Yes
[8 empty] | Concrete Segments (Bolted) | Segmented Block | [10 empty] | Service Plaza | [8 empty] | Default - General Condition Rating | Default - no default |  | Default - no default | Default - No | Default - No | Default - No default | Default - No Default | Default - No | Default - No | Default - No default | Default - No default | Default - No default | Default - Detailed Inspection Required | Default - Detailed Inspection Required | Default - Detailed Inspection Required | Default - Detailed Inspection Required | Default - Detailed Inspection Required | Default - Detailed Inspection Required | Default - Detailed Inspection Required | Default - Detailed Inspection Required | Default - Detailed Inspection Required | Default - Detailed Inspection Required | Default - No default
[8 empty] | Concrete Segments (Unbolted) | Steel | [10 empty] | Town Facility | [8 empty] | Domain - swDetailedInspectionReason | Domain - No domain |  | Domain - swCCInspectionType | Domain - genYesNo | Domain - genYesNo | Domain - no domain | Domain - swCondition | Domain - genYesNo | Domain - genYesNo | Domain - swRange0To300 | Domain - swCostOfWork | Domain - no domain | Domain - swSeverityDetailedInspection | Domain - swSeverityDetailedInspection | Domain - swSeverityDetailedInspection | Domain - swDetailedInspection | Domain - swDetailedInspection | Domain - swDetailedInspection | Domain - swDetailedInspection | Domain - swDetailedInspection | Domain - swDetailedInspection | Domain - swDetailedInspection | Length 255
[8 empty] | Copper | Stone | [10 empty] | Trail | [8 empty] | Length 40 | Length 30 |  | Length 40 | Length 3 | Length 3 | Length 175 | Length 20 | Length 3 | Length 3 | short integer | long integer | Length 255 | length 40 | length 40 | length 40 | length 40 | length 40 | length 40 | length 40 | length 40 | length 40 | length 40
[8 empty] | Cured In Place (CIP) | Transite | [10 empty] | Weigh Station
[8 empty] | Ductile Iron | Unknown
[8 empty] | Fiberglass Reinforced | Vitrified Clay Pipe (VCP)
Wood
Global Id | Length 14 | Allow Null - Yes | Allow Null - Yes | Allow Null - No | Allow Null - No | Allow Null - No | Allow Null - No | Allow Null - No |  | Allow Null - No | Allow Null - Yes | Allow Null - Yes | Allow Null - Yes | Allow Null - Yes | Allow Null - No | Allow Null - Yes | Allow Null - Yes | Allow Null - No | Allow Null - Yes | Allow Null - No | Allow Null - No | Allow Null - Yes | Allow Null - No | Allow Null - No | Allow Null - No | Allow Null - No | Allow Null - Yes | Allow Null - Yes
|  | Default - no default | Default - no default | Default - State - Construction Plans | Default - CTDOT | Default - CTDOT | Default - Stormwater only | Default - no default |  | Default - Round | Default - no default | Default - no default | Default - no default | Default - no default | Default - NAD 83 | Default - No default | Default - No default | Default - No Default | Default - No default | Default - Highway | Default - No Default | Default - No default | Default - No default | Default - No default | Default - Inspection Not Completed | Default - Active | Default - no default | Default - No default
|  | Domain - no domain | Domain - swYears | Domain - swDataSource | Domain - swOwnedByMaintainedBy | Domain - swOwnedByMaintainedBy | Domain - swWaterType | Domain - swCCMaterial |  | Domain - swCCType | Domain - swRange0To250 | Domain - swRange0To250 | Domain - swRange0To250 | Domain - No default | Domain - swPlanDatums | Domain - swRangeNeg30To2300 | Domain - swRangeNeg30To2300 | Domain - bndTowns | Domain - No domain | Domain - swLocation | Domain - hwyHighwaysNA | Domain - No domain | Domain - bndMaintenanceGarages | Domain - bndMaintenanceDistricts | Domain - swStatus | Domain - swArchiveStatus | Domain - swYears | Length 255
|  | Length 12 | short integer 1790 - 2100 | Length 30 | Length 35 | Length 35 | Length 35 | Length 50 |  | Length 35 | short integer | short integer | short integer | float | Length 10 | float | float | Length 35 | Length 20 | Length 30 | Length 4 | Length 50 | Length 35 | Length 1 | Length 30 | Length 15 | short integer 1790 - 2100
[11 empty] | Domain - Range 0 - 250 | Domain - Range 0 - 250 | Domain - Range 0 - 250 |  |  | Domain - Range - -30 - 2300 | Domain - Range - -30 - 2300
Note on I1: Imig, Daniel R.: Most common pipe materials moved to top. The rest stay in alphabetical order.

## Open Conveyances
Open Conveyance - Line | [14 empty] | Hide This Field | [9 empty] | Inspection Form
Global ID | ID | Project Number | Year Installed | Data Source | Owned By | Maintained By | Cover | Height (inches) | Width (inches) | Length (linear ft) | Datum of Plans | Elevation In | Elevation Out | Town | LRS ID | Location | Highway | Local Road Name | Maintenance Garage | Maintenance District | Status | Archive Status | Archive Year | Comments | Inspection Reason | Inspection ID | Inspection Date | Requires Traffic Control | Need To Remove Trash Or Debris | Erosion | Check Dams In Need Of Repair | Inlet/Outlet Needs Repair | Condition | Maintenance Needed | Maintenance Performed | Sediment Removed (cubic yards) | Cost of Work Performed | Comments
|  | String | YYYY | drop down | drop down | drop down | drop down | short integer | short integer | float | drop down | float | float | drop down | text | drop down | text | text | drop down | drop down | drop down | drop down | short integer | Text | drop down | text | date | drop down | drop down | drop down | drop down | drop down | drop down | drop down | drop down | short integer | long integer | text
GIS Auto Assign | DOT Town # Owner-OC-ObjectID | (Type in) | (Type in year) | State - Construction Plans | CTDOT | CTDOT | Concrete | (Type in Height) | (Type in Width) | (Type in Feet) | NAD 27 | (Type in Elevation) | (Type in Elevation) |  |  | Highway | N/A - (default) |  |  |  | Inspection Completed | Active - (default) | (Type in year) | (Type in Additional Information) | Condition Rating - (default) | 170-OC-ObjectID Date |  | Yes | Yes | None - (default) | Yes | No (default) | Excellent | Yes | Yes
| DOT = 170 (Would be Default) |  |  | State - Field | Municipality - (default) | Municipality - (default) | Earthen |  |  |  | NAD 83 |  |  |  |  | Local Road - (default) |  |  |  |  | Inspection Not Completed | Removed |  |  | Maintenance Activity |  |  | No - (default) | No - (default) | Minor | No - (default) | Inlet | Good | No - (default) | No - (default)
| 170-OC-ObjectID |  |  | State - Design | Private | Private | Grass |  |  |  | NATRF 2022 |  |  |  |  | Administrative Office | [5 empty] | Abandoned | [7 empty] | Moderate | N/A | Outlet | Fair
|  |  |  | State - AsBuilt | Quasi-Public Sewer Authority | Quasi-Public Sewer Authority | Paved |  |  |  | Other |  |  |  |  | Bus Facility | [13 empty] | Severe |  | Both | Poor
|  |  |  | Town- (default) | Other (note in comments) | Other (note in comments) | Riprap |  |  |  | Unknown |  |  |  |  | Commuter Parking Lot | [16 empty] | Failed
|  |  |  | Private | Unknown | Unknown | Other | [8 empty] | Maintenance Facility | [16 empty] | Obstructed
|  |  |  | Engineering Evidence |  |  | Unknown | [8 empty] | Other | [16 empty] | Inaccessible
|  |  |  | Other | [11 empty] | Other State Facility | [16 empty] | Submerged
[16 empty] | Private Facility | [16 empty] | Not Found
Rail Facility
Rail Line
[16 empty] | Rail Station | [8 empty] | Allow Null - No | Allow Null - Yes | Allow Null - Yes | Allow Null - No | Allow Null - No | Allow Null - No | Allow Null - No | Allow Null - No | Allow Null - No | Allow Null - No | Allow Null - No | Allow Null - Yes | Allow Null - Yes | Allow Null - Yes
[16 empty] | Rest Area | [8 empty] | Default - Condition Rating | Default - no default |  | Default - No | Default - No | Default - None | Default - No | Default - No | Default - No Default | Default - No | Default - No | Default - No default | Default - No default | Default - No default
[16 empty] | Service Plaza | [8 empty] | Domain - swInspectionReason | Domain - No domain |  | Domain - genYesNo | Domain - genYesNo | Domain - swSeverity | Domain - genYesNoNA | Domain - swInletsOutlets | Domain - swCondition | Domain - genYesNo | Domain - genYesNo | Domain - swRange0To300 | Domain - swCostOfWork | Length 255
[16 empty] | Town Facility | [8 empty] | Length 30 | Length 30 |  | Length 3 | Length 3 | Length 12 | Length 3 | Length 10 | Length 20 | Length 3 | Length 3 | short integer | long integer
[16 empty] | Trail | [19 empty] | Domain Range 0 - 300 | Domain - Range 0 - 1,000,000.00
Weigh Station
Global Id | Length 14 | Allow Null - Yes | Allow Null - Yes | Allow Null - No | Allow Null - No | Allow Null - No | Allow Null - No | Allow Null - Yes | Allow Null - Yes | Allow Null - Yes | Allow Null - No | Allow Null - Yes | Allow Null - Yes | Allow Null - No | Allow Null - Yes | Allow Null - No | Allow Null - No | Allow Null - No | Allow Null - No | Allow Null - No | Allow Null - No | Allow Null - No | Allow Null - Yes | Allow Null - Yes
|  | Default - no default | Default - no default | Default - State - Construction Plans | Default - CTDOT | Default - CTDOT | Default - no default | Default - no default | Default - no default | Default - no default | Default - NAD 83 | Default - No default | Default - No default | Default - No Default | Default - No default | Default - Highway | Default - No Default | Default - No Default | Default - No default | Default - No default | Default - Inspection Not Completed | Default - Active | Default - no default | Default - No default
|  | Domain - no domain | Domain - swYears | Domain - swDataSource | Domain - swOwnedByMaintainedBy | Domain - swOwnedByMaintainedBy | Domain - swCover | Domain - swRange0To250 | Domain - swRange0To250 | Domain - no domain | Domain - swPlanDatums | Domain - swRangeNeg30To2300 | Domain - swRangeNeg30To2300 | Domain - genTowns | Domain - No domain | Domain - swLocation | Domain - hwyHighwaysNA | Domain - no domain | Domain - bndMaintenanceGarages | Domain - bndMaintenanceDistricts | Domain - swStatus | Domain - swArchiveStatus | Domain - Range 1790 - 2100 | Length 255
|  | Length 12 | short integer 1790 - 2100 | Length 30 | Length 35 | Length 35 | Length 10 | short integer | short integer | float | Length 10 | float | float | Length 35 | Length 20 | Length 30 | Length 4 | Length 40 | Length 35 | Length 1 | Length 30 | Length 15 | short integer
[8 empty] | Domain - Range 0 - 250 | Domain - Range 0 - 250 |  |  | Domain - Range - -30 - 2300 | Domain - Range - -30 - 2300

## Culvert
Culvert - Line (Carries Flow under Roadway) | [24 empty] | Hide This Field
Global ID | ID | Project Number | Year Installed | Data Source | Owned By | Maintained By | Material |  | Conveyance Type | Bridge ID | Diameter (inches) | Height (inches) | Width (inches) | Length (linear ft) | Datum of Plans | Elevation In | Elevation Out | Percent Slope | Water Type | Watercourse Name | Town | LRS ID | Location | Highway | Local Road Name | Maintenance Garage | Maintenance District | Status | Archive Status | Archive Year | Comments | Inspection Reason | Inspection ID | Inspection Date | Requires Traffic Control | Inspection Type | Cover (ft) | Road Abnormalities | Road Abnormalities Comments | Condition | Maintenance Needed | Maintenance Performed | Sediment Removed (cubic ft) | Cost of Work Performed | Comments | Siltation Debris | Visible Waterline | Water Leakage | Alignment | Joints | Concrete | Culvert Shape | Horizontal Diameter | Seams | Corrosion And Rust | Detailed Inspection Comments
|  | String | YYYY | drop down | drop down | drop down | drop down |  | drop down | text | Short Integer | Short Integer | Short Integer | float | drop down | float | float | float | drop down | text | dropdown | text | drop down | text | text | drop down | drop down | drop down | drop down | short integer | Text | drop down | text | date | drop down | drop down | short integer | drop down | text | drop down | drop down | drop down | short integer | long integer | text | drop down | drop down | drop down | drop down | drop down | drop down | drop down | drop down | drop down | drop down | text
GIS Auto Assign | DOT Town # Owner-CV-ObjectID | (Type in) | (Type in year) | State - Construction Plans | CTDOT | CTDOT | Asphalt Coated Corrugated Metal (ACCMP) | Earth & Geotextile | Round - (default) | (Type in) | (Type in Diameter) | (Type in Height) | (Type in Width) | (Type in Feet) | NAD 27 | (Type in Elevation) | (Type in Elevation) | Enter Percentage Slope | Watercourse only | (type in) |  |  | Highway | N/A - (default) |  |  |  | Inspection Completed | Active - (default) | (Type in year) | (Type in Additional Information) | General Condition Rating - (default) | 170-CV-ObjectID Date |  | Yes | Video - Entire Length |  | Yes |  | Excellent | Yes | Yes |  |  |  | None | None | None | 0 | 0 | 0 | 0 | 0 | 0 | 0
| DOT = 170 (Would be Default) |  |  | State - Field | Municipality - (default) | Municipality - (default) | Corrugated Metal (CMP) | Earthen | Pipe Arch/Elliptical | [5 empty] | NAD 83 |  |  |  | Stormwater only - (default) |  |  |  | Local Road - (default) |  |  |  |  | Inspection Not Completed | Removed |  |  | Maintenance Activity |  |  | No - (default) | Visual - Limited Area |  | No - (default) |  | Good | No - (default) | No - (default) |  |  |  | Minor | Minor | Minor | 1 | 1 | 1 | 1 | 1 | 1 | 1
| 170-CV-ObjectID |  |  | State - Design | Private | Private | High Density Polyethylene (HDPE) | Galvanized Pipe | Open Bottom Arch | [5 empty] | NATRF 2022 |  |  |  | Watercourse and Stormwater |  |  |  | Administrative Office | [5 empty] | Abandoned |  |  | Detailed Condition Rating |  |  |  | Visual - Entire Length |  |  |  | Fair | [5 empty] | Moderate | Moderate | Moderate | 2 | 2 | 2 | 2 | 2 | 2 | 2
|  |  |  | State - AsBuilt | Quasi-Public Sewer Authority | Quasi-Public Sewer Authority | Polyvinyl Chloride (PVC) | Geotextile | Box Culvert | [5 empty] | Other |  |  |  | Unknown |  |  |  | Bus Facility | [12 empty] | Visual - At Ends Only |  |  |  | Poor | [5 empty] | Severe | Severe | Severe | 3 | 3 | 3 | 3 | 3 | 3 | 3
|  |  |  | Town- (default) | Other (note in comments) | Other (note in comments) | Reinforced Concrete (RCP) | Glass Reinforced Cement | Other (note in comments) | [5 empty] | Unknown | [7 empty] | Commuter Parking Lot | [12 empty] | Other |  |  |  | Failed | [5 empty] | Detailed Inspection Required | Detailed Inspection Required | Detailed Inspection Required | 4 | 4 | 4 | 4 | 4 | 4 | 4
|  |  |  | Private | Unknown | Unknown | ABS Plastic | Lined Corrugated Metal | Unknown | [13 empty] | Maintenance Facility | [16 empty] | Obstructed | [8 empty] | 5 | 5 | 5 | 5 | 5 | 5 | 5
|  |  |  | Engineering Evidence |  |  | Aluminum | Other | [14 empty] | Other | [16 empty] | Inaccessible | [8 empty] | 6 | 6 | 6 | 6 | 6 | 6 | 6
|  |  |  | Other |  |  | Asbestos Cement | Pitch Fiber (Orangeburg) | [14 empty] | Other State Facility | [16 empty] | Submerged | [8 empty] | 7 | 7 | 7 | 7 | 7 | 7 | 7
[7 empty] | Brick | Plastic/Steel Composite | [14 empty] | Private Facility | [16 empty] | Not Found | [8 empty] | 8 | 8 | 8 | 8 | 8 | 8 | 8
[7 empty] | Brick Masonry | Polyethylene | [14 empty] | Rail Facility | [25 empty] | 9 | 9 | 9 | 9 | 9 | 9 | 9
[7 empty] | Cast Iron | Polypropylene | [14 empty] | Rail Line | [25 empty] | Detailed Inspection Required | Detailed Inspection Required | Detailed Inspection Required | Detailed Inspection Required | Detailed Inspection Required | Detailed Inspection Required | Detailed Inspection Required
[7 empty] | Clay Tile | Pre-Stressed Concrete Cylinder | [14 empty] | Rail Station
[7 empty] | Concrete (Non-Reinforced) | Reinforced Plastic (Truss) | [14 empty] | Rest Area | [8 empty] | Allow Null - No | Allow Null - Yes | Allow Null - Yes | Allow Null - No | Allow Null - No | Allow Null - No | Allow Null - No | Allow Null - Yes | Allow Null - No | Allow Null - No | Allow Null - No | Allow Null - Yes | Allow Null - Yes | Allow Null - Yes | Allow Null - No | Allow Null - No | Allow Null - No | Allow Null - No | Allow Null - No | Allow Null - No | Allow Null - No | Allow Null - No | Allow Null - No | Allow Null - No | Allow Null - Yes
[7 empty] | Concrete Segments (Bolted) | Segmented Block | [14 empty] | Service Plaza | [8 empty] | Default - General Condition Rating | Default - no default |  | Default - No | Default - no default | Default - No default | Default - No | Default - No default | Default - No Default | Default - No | Default - No | Default - No | Default - No default | Default - No default | Default - Detailed Inspection Required | Default - Detailed Inspection Required | Default - Detailed Inspection Required | Default - Detailed Inspection Required | Default - Detailed Inspection Required | Default - Detailed Inspection Required | Default - Detailed Inspection Required | Default - Detailed Inspection Required | Default - Detailed Inspection Required | Default - Detailed Inspection Required | Default - No default
[7 empty] | Concrete Segments (Unbolted) | Steel | [14 empty] | Town Facility | [8 empty] | Domain - swDetailedInspectionReason | Domain - No domain |  | Domain - genYesNo | Domain - swCVInspectionType | Domain - swRange0to100 | Domain - genYesNo | Length 175 | Domain - swCondition | Domain - genYesNo | Domain - genYesNo | Domain - swRange0to300 | Domain - swCostOfWork | Length 255 | Domain - swSeverityDetailedInspection | Domain - swSeverityDetailedInspection | Domain - swSeverityDetailedInspection | Domain - swDetailedInspection | Domain - swDetailedInspection | Domain - swDetailedInspection | Domain - swDetailedInspection | Domain - swDetailedInspection | Domain - swDetailedInspection | Domain - swDetailedInspection | Length 255
[7 empty] | Copper | Stone | [14 empty] | Trail | [8 empty] | Length 40 | Length 30 |  | Length 3 | Length 40 | short integer | Length 3 |  | Length 20 | Length 3 | Length 3 | short integer | long integer |  | length 40 | length 40 | length 40 | length 40 | length 40 | length 40 | length 40 | length 40 | length 40 | length 40
[7 empty] | Cured In Place (CIP) | Transite | [14 empty] | Weigh Station | [13 empty] | Domain - Range 0 - 100 | [5 empty] | Domain Range 0 - 300 | Domain - Range 0 - 1,000,000
[7 empty] | Ductile Iron | Unknown
[7 empty] | Fiberglass Reinforced | Vitrified Clay Pipe (VCP)
Wood
Global Id | Length 14 | Allow Null - Yes | Allow Null - Yes | Allow Null - No | Allow Null - No | Allow Null - No | Allow Null - No |  | Allow Null - No | Allow Null - Yes | Allow Null - Yes | Allow Null - Yes | Allow Null - Yes | Allow Null - Yes | Allow Null - No | Allow Null - Yes | Allow Null - Yes | Allow Null - Yes | Allow Null - No | Allow Null - Yes | Allow Null - No | Allow Null - Yes | Allow Null - No | Allow Null - No | Allow Null - Yes | Allow Null - No | Allow Null - No | Allow Null - No | Allow Null - No | Allow Null - Yes | Allow Null - Yes
|  | Default - no default | Default - no default | Default - State - Construction Plans | Default - CTDOT | Default - CTDOT | Default - no default |  | Default - Round | Default - no default | Default - no default | Default - no default | Default - no default | Default - no default | Default - NAD 83 | Default - No default | Default - No default | Default - no default | Default - Stormwater Only | Default - no default | Default - No Default | Default - No default | Default - Highway | Default - No Default | Default - No default | Default - No default | Default - No default | Default - Inspection Not Completed | Default - Active | Default - no default | Default - No default
|  | Domain - no domain | Domain - range 1790 - 2100 | Domain - swDataSource | Domain - swOwnedByMaintainedBy | Domain - swOwnedByMaintainedBy | Domain - swCCMaterial |  | Domain - swConveyanceTypeCulvert | Domain - no domain | Domain - swRange0to250 | Domain - swRange0to250 | Domain - swRange0to250 | Domain - No domain | Domain - swPlanDatums | Domain - swRangeNeg30To2300 | Domain - swRangeNeg30To2300 | Domain - swRange0to50 | Domain - swWaterType | Domain - No domain | Domain - bndTowns | Domain - No domain | Domain - swLocation | Domain - hwyHighwaysNA | Domain - No domain | Domain - bndMaintenanceGarages | Domain - bndMaintenanceDistricts | Domain - swStatus | Domain - swArchiveStatus | Domain - Range 1790 - 2100 | Length 255
|  | Length 12 | short integer | Length 30 | Length 35 | Length 35 | Length 50 |  | Length 35 | Length 10 | Short Integer | Short Integer | Short Integer | float | Length 10 | float | float | float | Length 35 | Length 75 | Length 35 | Length 20 | Length 30 | Length 4 | Length 50 | Length 35 | Length 1 | Length 30 | Length 15 | short integer
[11 empty] | Domain - Range 0 - 250 | Domain - Range 0 - 250 | Domain - Range 0 - 250 |  |  | Domain - Range - -30 - 2300 | Domain - Range - -30 - 2300 | Domain - Range 0 - 50
Note on H1: Imig, Daniel R.: Most common pipe materials moved to top. The rest stay in alphabetical order.

## BMP's
BMP's - Polygon | [16 empty] | Hide This Field |  |  | Hide This Field
Global ID | ID | Project Number | Year Installed | Data Source | Owned By | Maintained By | BMP Type | DCIA Captured (acres) | Design WQV Retained (acre-feet) | Design WQV Treated (acre-feet) | Design Infiltration Rate (in/hr) | Constructed WQV Retained (acre-feet) | Constructed WQV Treated (acre-feet) | Forebay | Underdrain | Town | LRS ID | Location | Highway | Local Road Name | Maintenance Garage | Maintenance District | Status | Archive Status | Archive Year | Comments | Inspection Reason | Inspection ID | Inspection Date | Inspection Type | Requires Traffic Control | Siltation/Debris | Vegetation/Planting Work Needed | Erosion | Infiltration Practice | Filtration Practice | Components In Need of Repair | Inlet/Outlet Needs Repair | Condition | Maintenance Needed | Maintenance Performed | Sediment Removed (cubic yards) | Cost of Work Performed | Comments
|  | String | YYYY | drop down | drop down | drop down | drop down | float | float | float | float | float | float | drop down | drop down | drop down | text | drop down | text | text | drop down | drop down | drop down | drop down | short integer | Text | drop down | text | date | drop down | drop down | drop down | drop down | drop down | drop down | drop down | drop down | drop down | drop down | drop down | drop down | short integer | long integer | text
GIS Auto Assign | DOT Town # Owner-BM-ObjectID | (Type in) | (Type in year) | State - Construction Plans | CTDOT | CTDOT | Bioretention | (type in area) | (type in volume) | (type in volume) | (type in rate) | (type in volume) | (type in volume) | Yes | Yes |  |  | Highway | N/A - (default) |  |  |  | Inspection Completed | Active - (default) | (Type in year) | (Type in Additional Information) | Condition Rating - (default) | 170-BM-ObjectID Date |  | Video | Yes | None - (default) | Yes | None - (default) | Yes | Yes | Yes | No (default) | Excellent | Yes | Yes
| DOT = 170 (Would be Default) |  |  | State - Field | Municipality - (default) | Municipality - (default) | Dry Detention Basin | [6 empty] | No - (default) | No - (default) |  |  | Local Road - (default) |  |  |  |  | Inspection Not Completed | Removed |  |  | Maintenance Activity |  |  | Visual - Confined Space Entry | No - (default) | Minor | No - (default) | Minor | No | No - (default) | No - (default) | Inlet | Good | No - (default) | No - (default)
| 170-BM-ObjectID |  |  | State - Design | Private | Private | Dry Swale | [10 empty] | Administrative Office | [5 empty] | Abandoned | [5 empty] | Visual - From Above Only |  | Moderate |  | Moderate | N/A - (default) | N/A |  | Outlet | Fair
|  |  |  | State - AsBuilt | Quasi-Public Sewer Authority | Quasi-Public Sewer Authority | Dry Well | [10 empty] | Bus Facility | [11 empty] | Other |  | Severe |  | Severe |  |  |  | Both | Poor
|  |  |  | Town- (default) | Other (note in comments) | Other (note in comments) | Hydro Dynamic Separator | [10 empty] | Commuter Parking Lot | [20 empty] | Failed
|  |  |  | Private | Unknown | Unknown | Infiltration Basin | [10 empty] | Maintenance Facility | [20 empty] | Obstructed
|  |  |  | Engineering Evidence |  |  | Infiltration System | [10 empty] | Other | [20 empty] | Inaccessible
|  |  |  | Other |  |  | Infiltration Trench | [10 empty] | Other State Facility | [20 empty] | Submerged
[7 empty] | Media Filter | [10 empty] | Private Facility | [20 empty] | Not Found
[7 empty] | Natural Dispersion | [10 empty] | Rail Facility
[7 empty] | Oil Particle Separator | [10 empty] | Rail Line
[7 empty] | Permeable Pavement | [10 empty] | Rail Station | [8 empty] | Allow Null - No | Allow Null - Yes | Allow Null - No | Allow Null - Yes | Allow Null - No | Allow Null - No | Allow Null - No | Allow Null - No | Allow Null - No | Allow Null - No | Allow Null - No | Allow Null - No | Allow Null - No | Allow Null - No | Allow Null - No | Allow Null - Yes | Allow Null - Yes | Allow Null - Yes
[7 empty] | Sand Filter | [10 empty] | Rest Area | [8 empty] | Default - Condition Rating | Default - no default |  | Default - no default | Default - No | Default - None | Default - No | Default - None | Default - N/A | Default - No | Default - No | Default - No | Default - No Default | Default - No | Default - No | Default - No default | Default - No default | Default - No default
[7 empty] | Stormwater Wetland | [10 empty] | Service Plaza | [8 empty] | Domain - swInspectionReason | Domain - No domain |  | Domain - swBMPInspectionType | Domain - genYesNo | Domain - swSeverity | Domain - genYesNo | Domain - swSeverity | Domain - genYesNoNA | Domain - genYesNoNA | Domain - genYesNo | Domain - swInletsOutlets | Domain - swCondition | Domain - genYesNo | Domain - genYesNo | Domain - swRange0to300 | Domain - swCostOfWork | Length 255
[7 empty] | Subsurface Gravel Wetland | [10 empty] | Town Facility | [8 empty] | Length 30 | Length 30 |  | Length 40 | Length 3 | Length 12 | Length 3 | Length 12 | Length 3 | Length 3 | Length 3 | Length 10 | Length 20 | Length 3 | Length 3 | short integer | long integer
[7 empty] | Underground Detention System | [10 empty] | Trail | [23 empty] | Domain Range 0 - 300 | Domain - Range 0 - 1,000,000
[7 empty] | Underground Infiltration System | [10 empty] | Weigh Station
Vegetative Filter Strip
Wet Detention Basin
Wet Swale
Other (note in Comments)
Global Id | Length 14 | Allow Null - Yes | Allow Null - Yes | Allow Null - No | Allow Null - No | Allow Null - No | Allow Null - No | Allow Null - Yes | Allow Null - Yes | Allow Null - Yes | Allow Null - Yes | Allow Null - Yes | Allow Null - Yes | Allow Null - No | Allow Null - No | Allow Null - No | Allow Null - Yes | Allow Null - No | Allow Null - No | Allow Null - Yes | Allow Null - No | Allow Null - No | Allow Null - No | Allow Null - No | Allow Null - Yes | Allow Null - Yes
|  | Default - no default | Default - no default | Default - State - Construction Plans | Default - CTDOT | Default - CTDOT | Default - no default | Default - no default | Default - no default | Default - no default | Default - no default | Default - no default | Default - no default | Default - No | Default - No | Default - No Default | Default - No default | Default - Highway | Default - No Default | Default - No default | Default - No default | Default - No default | Default - Inspection Not Completed | Default - Active | Default - no default | Default - No default
|  | Domain - no domain | Domain - range 1790 - 2100 | Domain - swDataSource | Domain - swOwnedByMaintainedBy | Domain - swOwnedByMaintainedBy | Domain - swBMPType | Domain - Range0to200 | Domain - Range0to200 | Domain - Range0to200 | Domain -Range0to10 | Domain - Range0to200 | Domain - Range0to200 | Domain - genYesNo | Domain - genYesNo | Domain - genTowns | Domain - No domain | Domain - swLocation | Domain - hwyHighwaysNA | Domain - No domain | Domain - bndMaintenanceGarages | Domain - bndMaintenanceDistricts | Domain - swStatus | Domain - swArchiveStatus | Domain - Range 1790 - 2100 | Length 255
|  | Length 12 | short integer | Length 30 | Length 35 | Length 35 | Length 40 | float | float | float | float | float | float | Length 3 | Length 3 | Length 35 | Length 20 | Length 30 | Length 4 | Length 50 | Length 35 | Length 1 | Length 30 | Length 15 | short integer
[8 empty] | Domain Range 0 - 200 | Domain Range 0 - 200 | Domain Range 0 - 200 | Domain Range 0 - 10 | Domain Range 0 - 200 | Domain Range 0 - 200

## Other Drainage
Other Drainage - Point | [8 empty] | Hide This Field
Global ID | ID | Project Number | Year Installed | Data Source | Owned By | Maintained By | Other Stormwater Infrastructure | Town | LRS ID | Location | Highway | Local Road Name | Maintenance Garage | Maintenance District | Status | Archive Status | Archive Year | Comments | Inspection Reason | Inspection ID | Inspection Date | Inspection Type | Requires Traffic Control | Siltation/Debris | Erosion | Any Components in Need of Repair or Replacement | Condition | Maintenance Needed | Maintenance Performed | Cost of Work Performed | Comments
|  | String | YYYY | drop down | drop down | drop down | drop down | drop down | text | drop down | text | text | drop down | drop down | drop down | drop down | short integer | Text | drop down | text | date | drop down | drop down | drop down | drop down | drop down | drop down | drop down | drop down | long integer | text
GIS Auto Assign | DOT Town # Owner-OD-ObjectID | (Type in) | (Type in year) | State - Construction Plans | CTDOT | CTDOT | Bypass Outlet |  |  | Highway | N/A - (default) |  |  |  | Inspection Completed | Active - (default) | (Type in year) | (Type in Additional Information) | Condition Rating- (default) | 170-OD-ObjectID Date |  | Video | Yes | None - (default) | None - (default) | Yes | Excellent | Yes | Yes
| DOT = 170 (Would be Default) |  |  | State - Field | Municipality - (default) | Municipality - (default) | Clean out |  |  | Local Road - (default) |  |  |  |  | Inspection Not Completed | Removed |  |  | Maintenance Activity |  |  | Visual - Confined Space Entry | No - (default) | Minor | Minor | No - (default) | Good | No - (default) | No - (default)
| 170-OD-ObjectID |  |  | State - Design | Private | Private | Emergency Over Flow |  |  | Administrative Office | [5 empty] | Abandoned | [5 empty] | Visual - From Above Only |  | Moderate | Moderate |  | Fair
|  |  |  | State - AsBuilt | Quasi-Public Sewer Authority | Quasi-Public Sewer Authority | Fitting |  |  | Bus Facility | [11 empty] | Other |  | Severe | Severe |  | Poor
|  |  |  | Town- (default) | Other (note in comments) | Other (note in comments) | Gabions |  |  | Commuter Parking Lot | [16 empty] | Failed
|  |  |  | Private | Unknown | Unknown | Level Spreader |  |  | Maintenance Facility | [16 empty] | Obstructed
|  |  |  | Engineering Evidence |  |  | Orifice |  |  | Other | [16 empty] | Inaccessible
|  |  |  | Other |  |  | Tide Gate |  |  | Other State Facility | [16 empty] | Submerged
[7 empty] | Weir |  |  | Private Facility | [16 empty] | Not Found
[7 empty] | Other |  |  | Rail Facility
Rail Line
[10 empty] | Rail Station | [8 empty] | Allow Null - No | Allow Null - Yes | Allow Null - Yes | Allow Null - Yes | Allow Null - No | Allow Null - No | Allow Null - No | Allow Null - No | Allow Null - No | Allow Null - No | Allow Null - No | Allow Null - Yes | Allow Null - Yes
[10 empty] | Rest Area | [8 empty] | Default - Condition Rating | Default - no default |  | Default - no default | Default - No | Default - None | Default - None | Default - No | Default - No Default | Default - No | Default - No | Default - No default | Default - No default
[10 empty] | Service Plaza | [8 empty] | Domain - swInspectionReason | Domain - No domain |  | Domain - swODInspectionType | Domain - genYesNo | Domain - swSeverity | Domain - swSeverity | Domain - genYesNo | Domain - swCondition | Domain - genYesNo | Domain - genYesNo | Domain - swCostOfWork | Length 255
[10 empty] | Town Facility | [8 empty] | Length 30 | Length 30 |  | Length 40 | Length 3 | Length 12 | Length 12 | Length 3 | Length 20 | Length 3 | Length 3 | long integer
[10 empty] | Trail | [19 empty] | Domain - Range 0 - 1,000,000
Weigh Station
Global Id | Length 14 | Allow Null - Yes | Allow Null - Yes | Allow Null - No | Allow Null - No | Allow Null - No | Allow Null - No | Allow Null - No | Allow Null - Yes | Allow Null - No | Allow Null - No | Allow Null - No | Allow Null - No | Allow Null - No | Allow Null - No | Allow Null - No | Allow Null - Yes | Allow Null - Yes
|  | Default - no default | Default - no default | Default - State - Construction Plans | Default - CTDOT | Default - CTDOT | Default - No default | Default - No Default | Default - No default | Default - Highway | Default - No Default | Default - No Default | Default - No default | Default - No default | Default - Inspection Not Completed | Default - Active | Default - no default | Default - No default
|  | Domain - no domain | Domain - Range 1790 - 2100 | Domain - swDataSource | Domain - swOwnedByMaintainedBy | Domain - swOwnedByMaintainedBy | Domain - swODInfrastructure | Domain - genTowns | Domain - No domain | Domain - swLocation | Domain - hwyHighwaysNA | Domain - no domain | Domain - bndMaintenanceGarages | Domain - bndMaintenanceDistricts | Domain - swStatus | Domain - swArchiveStatus | Domain - Range 1790 - 2100 | Length 255
|  | Length 12 | short integer | Length 30 | Length 35 | Length 35 | Length 20 | Length 35 | Length 20 | Length 30 | Length 4 | Length 50 | Length 35 | Length 1 | Length 30 | Length 15 | short integer

## Blind Ties
Blind Tie - Point | [7 empty] | Hide This Field |  |  | Hide This Field
Global ID | ID | Project Number | Year Installed | Data Source | Owned By | Maintained By | Town | LRS ID | Location | Highway | Local Road Name | Maintenance Garage | Maintenance District | Archive Status | Archive Year | Comments
|  | String | YYYY | drop down | drop down | drop down | drop down | text | drop down | text | text | drop down | drop down | drop down | short integer | Text
GIS Auto Assign | DOT Town # Owner-BT-ObjectID | (Type in) | (Type in year) | State - Construction Plans | CTDOT | CTDOT |  |  | Highway | N/A - (default) |  |  |  | Active - (default) | (Type in year) | (Type in Additional Information)
| DOT = 170 (Would be Default) |  |  | State - Field | Municipality - (default) | Municipality - (default) |  |  | Local Road - (default) |  |  |  |  | Removed
| 170-BT-ObjectID |  |  | State - Design | Private | Private |  |  | Administrative Office |  |  |  |  | Abandoned
|  |  |  | State - AsBuilt | Quasi-Public Sewer Authority | Quasi-Public Sewer Authority |  |  | Bus Facility
|  |  |  | Town- (default) | Other (note in comments) | Other (note in comments) |  |  | Commuter Parking Lot
|  |  |  | Private | Unknown | Unknown |  |  | Maintenance Facility
|  |  |  | Engineering Evidence |  |  |  |  | Other
|  |  |  | Other |  |  |  |  | Other State Facility
Private Facility
Rail Facility
Rail Line
Rail Station
Rest Area
Service Plaza
Town Facility
Trail
Weigh Station
Global Id | Length 14 | Allow Null - Yes | Allow Null - Yes | Allow Null - No | Allow Null - No | Allow Null - No | Allow Null - No | Allow Null - Yes | Allow Null - No | Allow Null - No | Allow Null - Yes | Allow Null - No | Allow Null - No | Allow Null - No | Allow Null - Yes | Allow Null - Yes
|  | Default - no default | Default - no default | Default - State - Construction Plans | Default - CTDOT | Default - CTDOT | Default - No Default | Default - No default | Default - Highway | Default - No Default | Default - No Default | Default - No Default | Default - No Default | Default - Active | Default - no default | Default - No default
|  | Domain - no domain | Domain - swYears | Domain - swDataSource | Domain - swOwnedByMaintainedBy | Domain - swOwnedByMaintainedBy | Domain - bndTowns | Domain - No domain | Domain - swLocation | Domain - hwyHighways | Domain - no domain | Domain - bndMaintenanceGarages | Domain - bndMaintenanceDistricts | Domain - swArchiveStatus | Domain - swYears | Length 255
|  | Length 12 | short integer | Length 30 | Length 35 | Length 35 | Length 35 | Length 20 | Length 30 | Length 4 | Length 50 | Length 35 | Length 1 | Length 15 | short integer 1790 - 2100

## Interconnections
Interconnection - Point | [13 empty] | Hide This Field |  |  | Hide This Field
Global ID | ID | Project Number | Year Installed | Data Source | Owned By | Owner Confirmed | Maintained By | Interconnection Structure | Entering From | Exiting To | Connection Agreement | Agreement Date | Town | LRS ID | Location | Highway | Local Road Name | Maintenance Garage | Maintenance District | Location Description | Archive Status | Archive Year | Comments
|  | String | YYYY | drop down | drop down | drop down | drop down | drop down | drop down | drop down | drop down | date | drop down | text | drop down | text | text | drop down | drop down | text | drop down | short integer | text
GIS Auto Assign | DOT Town # Owner-IC-ObjectID | (type in) | (Type in year) | State - Construction Plans | CTDOT | CTDOT | CTDOT - (default) | Blind Tie | N/A | N/A | Yes |  |  |  | Highway | N/A - (default) |  |  |  |  | Active - (default) | (Type in year)
| DOT = 170 (Would be Default) |  |  | State - Field | Municipality - (default) | Municipality - (default) | Municipality | Catch Basin (Inlet) | CTDOT | CTDOT | No - (default) |  |  |  | Local Road - (default) | [5 empty] | Removed
| 170-IC-ObjectID |  |  | State - Design | Private | Private | Private | Headwall / Endwall | Municipality | Municipality |  |  |  |  | Administrative Office | [5 empty] | Abandoned
|  |  |  | State - AsBuilt | Quasi-Public Sewer Authority | Quasi-Public Sewer Authority | Quasi-Public Sewer Authority | Manhole | Quasi-Public Sewer Authority | Quasi-Public Sewer Authority |  |  |  |  | Bus Facility
|  |  |  | Town- (default) | Other (note in comments) | Other (note in comments) | Other (note in comments) | Inlet | Private | Private |  |  |  |  | Commuter Parking Lot
|  |  |  | Private | Unknown | Unknown | Unknown | Other | Other | Other |  |  |  |  | Maintenance Facility
|  |  |  | Engineering Evidence |  |  |  |  | Multiple | Multiple |  |  |  |  | Other
|  |  |  | Other |  |  |  |  | Unknown | Unknown |  |  |  |  | Other State Facility
Private Facility
Rail Facility
Rail Line
Rail Station
Rest Area
Service Plaza
Town Facility
Trail
Weigh Station
Global Id | Length 14 | Allow Null - Yes | Allow Null - Yes | Allow Null - No | Allow Null - No | Allow Null - No | Allow Null - No | Allow Null - No | Allow Null - No | Allow Null - No | Allow Null - No | Allow Null - Yes | Allow Null - No | Allow Null - Yes | Allow Null - No | Allow Null - No | Allow Null - Yes | Allow Null - No | Allow Null - No | Allow Null - Yes | Allow Null - No | Allow Null - Yes | Allow Null - Yes
|  | Default - no default | Default - no default | Default - State - Construction Plans | Default - CTDOT | Default - No | Default - CTDOT | Default - No default | Default - No default | Default - No default | Default - No |  | Default - No Default | Default - No default | Default - Highway | Default - No Default | Default - No default | Default - No default | Default - No default | Default - No default | Default - Active | Default - no default | Default - No default
|  | Domain - no domain | Domain - range 1790 - 2100 | Domain - swDataSource | Domain - swOwnedByMaintainedBy | Domain - genYesNo | Domain - swOwnedByMaintainedBy | Domain - swICStructure | Domain - swICEnteringFrom | Domain - swICExitingTo | Domain - genYesNo |  | Domain - bndTowns | Domain -No domain | Domain - swLocation | Domain - hwyHighwaysNA | Domain - No domain | Domain - bndMaintenanceGarages | Domain - bndMaintenanceDistricts | Length 75 | Domain - swArchiveStatus | Domain - Range 1790 - 2100 | Length 255
|  | Length 12 | short integer | Length 30 | Length 35 | length 3 | Length 35 | Length 20 | Length 40 | Length 40 | Length 3 |  | Length 35 | Length 20 | Length 30 | Length 4 | Length 50 | Length 35 | Length 1 |  | Length 15 | short integer

## Virtual Drain Lines
Virtual Drain Line - Lines |  |  |  |  | Hide This Field |  |  | Hide This Field
Global ID | ID | Water Type | Watercourse Name | Town | LRS ID | Location | Highway | Local Road Name | Maintenance Garage | Maintenance District | Comments
|  | drop down | text | drop down | text | drop down | text | text | drop down | drop down | text
GIS Auto Assign | DOT Town # Owner-VD-ObjectID | Watercourse only | (type in) | attribute assistant | auto-fill | Highway |  |  |  |  | (type in)
| DOT = 170 (Would be Default) | Stormwater only - (default) |  |  |  | Local Road
| 170-VD-ObjectID | Watercourse and Stormwater |  |  |  | Administrative Office
|  | Unknown |  |  |  | Bus Facility
Commuter Parking Lot
Maintenance Facility
Other
Other State Facility
Private Facility
Rail Facility
Rail Line
Rail Station
Rest Area
Service Plaza
Town Facility
Trail
Weigh Station
Global Id | Length14 | Allow Null - No | Allow Null - Yes | Allow Null - No | Allow Null - Yes | Allow Null - No | Allow Null - No | Allow Null - Yes | Allow Null - No | Allow Null - No | Allow Null - Yes
|  | Default - Stormwater Only | Default - no default | Default - No Default | Default - No default | Default - Highway | Default - No Default | Default - No default | Default - No default | Default - No default | Default - No default
|  | Domain - swWaterType | Domain - No domain | Domain - bndTowns | Domain - No domain | Domain - swLocation | Domain - hwyHighwaysNA | Domain - No domain | Domain - bndMaintenanceGarages | Domain - bndMaintenanceDistricts | Domain - No domain
|  | Length 35 | Length 75 | Length 35 | Length 20 | Length 30 | Length 4 | Length 50 | Length 35 | Length 1 | Length 255

## Screening Sampling Location
Screening / Sampling Location - Point | [6 empty] | Hide This Field | [6 empty] | Inspection Form
Gobal ID | Screening / Sampling ID | Asset Type | Associated Asset ID | Screening/Sampling Date | Screening/Sampling Phase | Town | LRS ID | Location | Highway | Local Road Name | Maintenance Garage | Maintenance District | Comments | Type | Screening/Sampling Inspection ID | Inspection Date | Air Temperature (Fahrenheit) | Inspection Type | Requires Traffic Control | Flow Present During Dry Weather | Olfactory Evidence Of Illicit Discharge | Visual Evidence Of Illicit Discharge | Comments | Ammonia (mg/l) | Chlorine (mg/l) | Conductivity (mg/l) | Salinity (mg/l) | Surfactants (mg/l) | Water Temperature (Fahrenheit) | Other Field Results | E Coli (cols/100mls) | Total Coliform (col/100mls) | Enterococci (cols/100mls) | Fecal Coliform (col/100mls) | Nitrogen (mg/l) | Phosphorus (mg/l) | Mercury (mg/l) | Other Lab Results | Turbidity In Stream (NTUs) | Turbidity At Outfall (NTUs) | Turbidity Difference Greater Than 5 NTUS
| text | text | text | Date | Drop down | drop down | text | drop down | text | text | drop down | drop down | text | drop down | text | date | short integer | drop down | drop down | drop down | drop down | drop down | text | float | float | float | float | float | short integer | float | short integer | short integer | short integer | short integer | float | float | float | float | float | float | drop down
GIS Auto Assign | DOT Town # Owner-SS-ObjectID | Outfall | Auto Assigned Tied to Assest (if applicable) | (Type in Date) | Not Screened - (default) |  |  | Highway | N/A - (default) |  |  |  | (type in) | Dry Weather Screening | 170-SS-ObjectID Date |  |  | Initial | Yes | Yes | Yes | Yes | [18 empty] | Yes
| DOT = 170 (Would be Default) | Interconnection |  |  | Screening/Sampling Complete |  |  | Local Road - (default) | [5 empty] | Dry Weather Sampling |  |  |  | Follow Up | No - (default) | No - (default) | No - (default) | No - (default) | [18 empty] | No - (default)
| 170-SS-ObjectID | Other | 170-MH-000001 |  | Maintenance Needed/Unable to Screen |  |  | Administrative Office | [5 empty] | Wet Weather Sampling |  |  |  | Investigative
[5 empty] | Need to Rescreen |  |  | Bus Facility | [9 empty] | Confirmatory
[5 empty] | Need to Wet Weather Sample |  |  | Commuter Parking Lot
[5 empty] | Pending Lab Results |  |  | Maintenance Facility
[5 empty] | Need to Investigate |  |  | Other
[5 empty] | Investigation Complete - Source Identified |  |  | Other State Facility
[5 empty] | Need Confirmatory Screen & Sampling |  |  | Private Facility
[5 empty] | Not Found |  |  | Rail Facility
Rail Line
[8 empty] | Rail Station | [5 empty] | Allow Null - No | Allow Null - Yes | Allow Null - Yes | Allow Null - No | Allow Null - Yes | Allow Null - No | Allow Null - No | Allow Null - No | Allow Null - No | Allow Null - Yes | Allow Null - Yes | Allow Null - Yes | Allow Null - Yes | Allow Null - Yes | Allow Null - Yes | Allow Null - Yes | Allow Null - Yes | Allow Null - Yes | Allow Null - Yes | Allow Null - Yes | Allow Null - Yes | Allow Null - Yes | Allow Null - Yes | Allow Null - Yes | Allow Null - Yes | Allow Null - Yes | Allow Null - Yes | Allow Null - No
[8 empty] | Rest Area | [5 empty] | Default - No default | Default - no default |  | Default - No default | Default - no default | Default - No | Default - No | Default - No | Default - No | Default - No default | Default - No default | Default - No default | Default - No default | Default - No default | Default - No default | Default - No default | Default - No default | Default - No default | Default - No default | Default - No default | Default - No default | Default - No default | Default - No default | Default - No default | Default - No default | Default - No default | Default - No default | Default - No
[8 empty] | Service Plaza | [5 empty] | Domain - swSSType | Domain - No domain |  | Domain - swRange0To100short | Domain - swSSInspectionType | Domain - genYesNo | Domain - genYesNo | Domain - genYesNo | Domain - genYesNo | Length 255 | Domain Range 0.00 - 100.00 | Domain Range 0.00 - 100.00 | Domain Range 0.00 - 500.00 | Domain Range 0.00 - 100.00 | Domain Range 0.00 - 100.00 | Domain - swTemperature | Domain Range 0 - 10000 | Domain Range 0 - 10000 | Domain Range 0 - 10000 | Domain Range 0 - 10000 | Domain Range 0 - 10000 | Domain Range 0.00 - 1000.00 | Domain Range 0.00 - 1000.00 | Domain Range 0 - 10000 | Domain Range 0 - 10000 | Domain Range 0 - 10000 | Domain Range 0 - 10000 | Domain - genYesNo
[8 empty] | Town Facility | [5 empty] | Length 30 | Length - 30 |  | short integer | Length 20 | Length 3 | Length 3 | Length 3 | Length 3 |  | float | float | float | float | float | range 32 - 100 | float | short integer | short integer | short integer | short integer | float | float | float | float | float | float | Length 3
Trail
Weigh Station
Global Id | Length 14 | Allow Nulls - No | Allow Nulls - No | Allow Nulls - Yes | Allow Nulls - No | Allow Null - No | Allow Null - Yes | Allow Null - No | Allow Null - No | Allow Null - Yes | Allow Null - No | Allow Null - No | Allow Null - Yes
|  | Default - Outfall | Default - No Default |  | Default - Not Screened | Default - No Default | Default - No default | Default - Highway | Default - No Default | Default - No default | Default - No default | Default - No default | Default - No default
|  | Domain - swSSAssetType | Domain - No Domain |  | Domain - swSSPhase | Domain - genTowns | Domain - No domain | Domain - swLocation | Domain - hwyHighwaysNA | Domain - No domain | Domain - bndMaintenanceGarages | Domain - bndMaintenanceDistricts | Length 255
|  | Length 20 | Length 14 |  | Length 55 | Length 35 | Length 20 | Length 30 | Length 4 | Length 50 | Length 35 | Length 1
| This ID is for the screening/sampling point not the multiple, individual screening/sampling events that will take place at this point |  | Possible that some screening/sampling points will not be adjacent to an asset | This date should reflect the last visit to the sampling point no matter the activity